## Fundamentals
Topic | Definition | Purpose | Insights | Recommendatipons/ Best Practices
VPC Networks | A virtual Private Cloud VPC network is a virtual version of a physical network | provides connectivity for Compute Engine virtual machines | Projects can contain multiple VPC networks. Unless you create an organizational policy that prohibits it
|  | Offers built-in internal pass-through network load balancers and proxy systems for internal application load balancers. | new projects start with a default network, and auto mode VPC network that has one subnetwork in each region. | create a custom mode network and include subnetworks only in desired regions.
|  | A VPC network connects to on-premises networks by using Cloud VPN tunnels and Cloud interconnect attachments. | no internal IP address communication is allowed between networks unless you set up mechanisms such as VPC peering or VPN.
distributes traffic from Google Cloud external load balancers to back ends.
Routes | By default, every network has routes | let instances in a network send traffic directly to each other, even across subnets.
| Just creating a route does not ensure that your packets will be received by the specified next hop. | Firewall rules must also allow the packet.
Firewall | default network has preconfigured firewall rules | allow all instances in the network to talk with each other. | VM instances within a VPC network can communicate among themselves by using internal IP addresses as long as firewall rules allow it.
Manually created networks do not have such rules, so you must create them.
Multi Network Interface | In conventional networking, devices can use multiple network interfaces to communicate with multiple networks. | Every VM instance within a VPC network starts with a built-in default network interface. When you add more interfaces, you must choose a VPC network and a subnet within it for each new interface. Importantly, each additional interface has to connect to a different VPC network than the others. This multi-interface setup lets you establish configurations where a single instance directly connects to multiple VPC networks. | Multiple network interfaces let you create configurations in which an instance connects directly to several VPC networks. Each of the interfaces must have an internal IP address and each interface can also have an external IP address. | Use multiple network interfaces when you need a single instance to act as a network appliance for tasks like load balancing, intrusion detection, prevention, IDS, IPS, and web application firewalls, WAF.
Each interface must belong to a subnet whose IP range does not overlap with the subnets of any other interfaces.
When an internal DNS, domain name system, query is made with the instance host name, it resolves to the primary interface nic0 of the instance. If the nic0 interface of the instance belongs to a different VPC network than the instance that issues the internal DNS query, the query will fail.
| Usecsase | let's discuss using multiple network interfaces in a Google Cloud VPC network. Sasha is a network engineer at Symbol Corporation. Symbol is rolling out a new web-based customer portal. This portal will give access to sensitive account data and the capability to initiate transactions. The environment also has a management network that connects to the on-premises environment using a VPN. For compliance and security purposes, Sasha is looking to filter control plane traffic from data plane traffic. She is thinking of using a security virtual appliance to route traffic between VPC networks to an on-premises environment and to the Internet. This means she needs a mechanism to interconnect multiple networks to a single virtual appliance. | Multiple network interfaces are also useful when applications running in an instance require traffic separation such as separation of data plane traffic from management plane traffic. | the simplest way Sasha can connect multiple networks to a VM appliance is by using multiple network interfaces. Internet and on-premises connections over separate network interfaces including an Internet connection through an untrusted interface.
Network Service Tiers | Premium tier delivers traffic on Google's premium backbone, consists of an extensive global private fiber network with over 100 points of presence across the globe. while standard tier uses regular ISP networks. |  | Premium tier pricing is based on both source and destination of traffic. This is because the cost of network traffic varies depending on the distance your traffic travels over Google's network. | For global load balancing or Cloud CDN, you need to use the premium tier. To deploy your back ends, have users in multiple regions use the premium tier.
In contrast, standard tier traffic is source-based because it does not travel much over Google's network.
| Usecsase | Sarah, a network engineer at Symbol Corporation, is facing a challenge. Their video streaming platform is experiencing high latency and inconsistent performance, especially during peak hours. The current network infrastructure struggles to keep up with the growing number of global users. The user request traverses the Internet. Finally, the request arrives at the load balancer in Google Cloud. Google Cloud cannot control the user experience on the Internet, so the provider has no way to deliver low latency and great user experience. What can Sarah do to reduce latency and optimize performance? | In premium tier, inbound traffic from the end user to the video streaming application in Google Cloud enters Google's private high performance network at the pop closest to your end user, and Google Cloud delivers this traffic to your application over this network. Similarly, Google Cloud delivers outbound traffic from the application to end users on Google's network and exits at the pop closest to them, wherever the end users are across the globe. This means that most of this traffic will reach its destination with a single hop to the end users ISP, so it enjoys minimum congestion and maximum performance.
Sarah could also use standard tier. Standard tier provides network quality that is comparable to other public Cloud providers, but lower than premium tier. Also, regional network services such as regional load balancing have one VIP per region. Standard tier is priced lower than premium because your traffic between Google Cloud and your end user is delivered over ISP networks instead of Google's Network.
VPC Peering | VPC Network Peering is a decentralized or distributed approach to multi-project networking. Each VPC network may remain in the control of separate administrator groups and maintains its own global firewall and routing tables. Historically, such projects would consider external IP addresses or VPNs to facilitate private communication between VPC networks. However, VPC Network Peering does not incur the network latency, security, and cost drawbacks that are present when you use external IP addresses or VPNs. |  | Peered VPC networks remain administratively separate. In other words, routes, firewalls, VPNs, and other traffic management tools are administered and applied separately in each of the VPC networks. | Local routes are always preferred over dynamic routes that are learned by using VPC Network Peering.
| Sharing custom routes and dynamic routes with peered VPC networks let networks learn routes directly from their peered networks. |  | Only directly peered networks can communicate, which means that transitive peering is not supported.
Consider you are connecting your on-premises environment through a VPN tunnel or a Cloud Interconnect connection. Cloud Interconnect establishes direct, private connections between your on-premises network and your Google Cloud Virtual Private Cloud (VPC) network. VPN on the other hand provides a secure remote access that establishes an encrypted connection over the public internet. When using either of these connections, you can share dynamic routes. Sharing these routes enables peered networks to reach your on-premises network, as shown in the graphic. For dynamic routes, you must add Cloud Router custom route advertisements in your VPC network. These advertisements announce peered network subnets to your on-premises network.
| Usecase | Lucian, a network engineer at Cymbal Corporation, faces a new challenge: seamlessly connecting and establishing a direct connection between their two organizations by consumer and producer. Public internet peering introduces unacceptable latency and security risks, while dedicated VPNs are proving cost-prohibitive. Lucian needs a solution that's private, secure, and scales with their evolving needs. | VPC Network Peering allows private connectivity across two VPC networks. Even if both VPC networks belong to the same project or the same organization, you can still peer them.